SINUSOIDAL MODEL (SM) & HARMONICS PLUS NOISE MODEL (HNM)
BASED SPEECH ANALYSIS/MODIFICATION/SYNTHESIS
Major package: marytts.signalproc.sinusoidal
Analysis
Modification
Synthesis
Speech
recording
Feature extraction
(SM → sinusoidal.SinusoidalAnalyzer
HNM → sinusoidal.hntm.HntmAnalyzer):
F0 and voicing
  (signalproc.analysis.
      F0TrackerAutocorrelationHeuristic)
Maximum frequency of voicing – for HNM only
(sinusoidal.hntm.analysis.pitch.
       HnmPitchVoicingAnalyzer)
Pitch marks/Analysis time instants
SM parameters
Amplitudes
Phases
Frequencies
Analysis times
HNM parameters
f0s
Maximum frequency
  of voicings
Analysis times
Harmonic part
(Complex amplitudes)
Noise part
(LP parameters
or waveform
Optional – transient part
as waveform segments
OR
SM Prosody Modifier:
(.sinusoidal.ProsodyModifier)
Estimate synthesis time instants
Time scaling = Strecth/Squeeze sine tracks
Pitch scaling = Shift to new frequencies &
re-estimate envelope
OR
HNM Prosody Modifier:
(.sinusoidal.hntm.modification.
HntmProsodyModifier)
Estimate synthesis time instants
Pitch scaling = Shift to new frequencies &
re-estimate envelope
Time scaling = Repeat/Eliminate frames
Sinusoidal track
generation
(singalproc.sinusoidal.
TrackGenerator)
Prosody
modified
parameters
SM Synthesizer:
Cubic phase interpolation + track generation
(.sinusoidal.PeakMatchedSinusoidalSynthesizer)
OR
Cubic phase interpolation + overlap-add
(.sinusoidal.OverlapAddSinusoidalSynthesizer)
OR
HNM Synthesizer:
(signalproc.sinusoidal.hntm.synthesis)
Harmonic part synthesis =
Linear phase interpolation + track generation
(HarmonicPartLinearPhaseInterpolatorSynthesizer)
Noise part synthesis
(1) Waveform (NoisePartWaveformSynthesizer), or
(2) LPC time domain generation filter
(NoisePartLpFilterPostHpfLpcSynthesizer), or
(3) LPC overlap add generation filter
(NoisePartWindowedOverlapAddLpcSynthesizer)
(Optional) Transient part synthesis by
overlap add wavefor concatenation
Sum all parts
Output speech
signal